## Equipment With Costs
The Project Planned Equipment with Costs designation is intended to identify the entity responsible for purchasing the reference equipment and the entity responsible for the primary installation. Note, there may be ancillary installations or connections required of another party. Unless specifically states otherwise, the contractor shall assume the responsibility for the following items: wood blocking, structural support, cabling raceways, junction boxes, equipment connections to facility utilities (i.e. power, plumbing, and mechanical).
OFOI | Owner Furnished Owner Installed: This terminology does not require the Owner to utilize their own resources; however, the intent is to state the general contractor’s or design builder’s responsibility is limited to the mechanical-electrical-plumbing (MEP), architectural, and/or structural coordination and associated installations. The Owner shall procure the said equipment and the Owner shall either install with their resources or contract to a third party.
OFVI | Owner Furnished Vendor Installed: The responsibilities associated with this procurement mirrors that of OFOI; however, the purchase of the equipment includes the installation of the equipment. the general contractor’s or design builder’s responsibility is limited to the mechanical-electrical-plumbing (MEP), architectural, and/or structural coordination and associated installations.
OFCI | Owner Furnished Contractor Installed: The responsibilities associated with this procurement mirrors that of OFOI; however, the general contractor or design builder is responsible for the equipment installation. The general contractor or design builder shall warranty the installation.
CFCI | Contractor Furnished Contractor Installed: The owner and/or designer shall specify and approve the required equipment. The general contractor or design builder shall procure, receive, install and warranty the installation of the said equipment.
EXOI | Existing Owner Installed: Represents an existing asset that is scheduled to relocated and/or installed as part of the project. Typically minor movable equipment which does not require significant resources.
EXCI | Existing Contractor Installed: Represents an existing asset that is scheduled for relocation and/or installed as part of the project. The equipment requires installation or relocation by the general contractor or design builder. Typically major movable or fixed equipment or equipment which requires MEP, architectural, and/or structural coordination and associated installations.
EXEX | Existing equipment currently installed in final location.
EXVI | Owner Furnished Vendor Installed: The responsibility is the same as OFVI however the equipment referenced is an existing asset which is scheduled for relocation.
Project:
Client:
Facility
Project Totals: Asset
Resp | Code | Asset | Manufacturer | Model | Model Number | Planned Qty | Unit Cost | Total Cost
OFOI | BED0020 | Patien Bed, MedSurg kslkhkçlhhgghpogshopghpgaohopaghgpsoahaops |  |  |  | 6 | 0 | 6